## Sheet1
Name | Quantity | Price | Notes
HexTech Board | 1 | N/A | The circuit board that makes the machine compatible with the application
Nema 17 Stepper Motor | 3 | 42 | Controls the rotation of the middle and last arm segment along with the hand
Nema 23 Stepper Motor | 1 | 30 | Controls the height of the arm
Power Source | 1 | N/A | Preferably the HexTech-designated power source, but can be anything
200mm loops of 6mm wide GT2 timing belt | 4 | 4 | Used in the first two arm segments
400mm loop of 6 mm wide GT2 timing belt | 1 | 2 | Used in the last arm segment
608 Ball Bearings | 10 | 5 | Allows the 8 mm metal rods to rotate in place
9mm x 8mm Shaft Coupling | 1 | 2 | Secures the lead screw to the Nema 23 Stepper Motor
3D Parts | 11 | N/A | Can be found in the design
400 mm Lead Screw | 1 | 8 | Guides the vertical movement of the arm
GT2 20-Teeth Timing Belt Pulley | 3 | 6 | Attaches to the Nema 17 Stepper Motors
8 mm Lead Screw Nut | 1 | 3 | Attaches the first arm segment to the lead screw
T-Slot Wheel | 6 | 10 | Guides the vertical movement of the arm along the 20x40 extrusion
20mm x 40mm Extrusion | 1 | 9 | Serves as the base of the arm's vertical movement. Guides the motion of the arm.
Worm Gear Clamp | 3 | 10 | Secures the extrusion and Nema 23 Stepper Motor to the portable base
8 mm Metal Rod | 5 | 10 | Used to control the rotation of each component of the arm
Portable Base | 1 | 20 | Four-legged base of the arm.
12 in Zip Ties | 7 | <$1 | Secures the power source and HexTech board to the portable base